## PCB Specification
Your PCB Specification
PCB Quantity | 1000pcs
Layer | 2layer
PCB Thickness | 1.2mm
Dimensions | 243mm*76mm
Castellated Hole | No
PCB Color | Black
Surface Finish | HASL Lead Free
Copper Weight | 1oz
Text Color | White
Different Design | 1
Please find more PCB information on our on-line PCB ordering Page
https://www.elecrow.com/pcb-manufacturing.html

## BOM
model-v
# | Reference | QTY | Value | Package | Manufacturer Part number | Description | SMD | THT | Original | Elecrow PN | Note
1 | C1, | 1 | 10uF | 603 | CL10A106KP8NNNC | Capacitors | 2 |  | N
2 | C2, C3, C4, C5, C6, | 5 | 0.1uF | 603 | CC0603KRX7R9BB104 | Capacitors | 10 |  | N
3 | C7, | 1 | 1uF | 603 | CL10A105KB8NNNC | Capacitors | 2 |  | N
4 | C8, C9, | 2 | 22pF | 603 | CL10C220JB8NNNC | Capacitors | 4 |  | N
5 | D_1, D_2, D_3, D_4, D_5, D_6, D_7, D_8, D_9, D_10, D_11, D_12, D_13, D_14, D_15, D_16, D_17, D_18, D_19, D_20, D_21, D_22, D_23, D_24, D_25, D_26, D_27, D_28, D_29, D_30, D_31, D_32, D_33, D_34, D_35, D_36, D_37, D_38, D_39, D_40, D_41, D_42, D_43, D_44, D_45, D_46, | 46 | D | SOD-123 | SM4007PL | Diodes | 92 |  | N
6 | F1, | 1 | 500mA | 1206 | nSMD050-24V | Polyfuse | 2 |  | N
7 | R1, R2, | 2 | 5.1k | 603 | 0603WAF5101T5E | Resistors | 4 |  | N
8 | R3, R4, | 2 | 22 | 603 | 0603WAF220JT5E | Resistors | 4 |  | N
9 | R5, R6, | 2 | 10k | 603 | 0603WAF1002T5E | Resistors | 4 |  | N
10 | SW1, | 1 | SW_Push |  | TS-1185-C-A-B-A | Push Button | 4 |  | N
11 | U1, | 1 | ATmega32U4-MU | QFN-44-1EP 7x7mm | ATMEGA32U4-MU | ATMEL AVR | 44 |  | Y
12 | U2, | 1 | PRTR5V0U2X | SOT143B | PRTR5B0U2X,215 | ESD Chip | 4 |  | N
13 | USB1, | 1 | HRO-TYPE-C-31-M-12 |  | TYPE-C-31-M-12 | USB Connector | 16 | 4 | Y
14 | Y1, | 1 | 16MHz | 3225 | X322516MLB4SI | Crystal | 4 |  | N
[6 empty] | total： | 196 | 4
Declare：
1、If the component should be original like Digi-key or Mouser，the component must have complete Manufacture part number

## Position File
Designator | Footprint | Center-X(mm) | Center-Y(mm) | Layer | Rotation
C1 | C_0603_1608Metric | 211.328000 | -11.938000 | BottomLayer | 90
C2 | C_0603_1608Metric | 212.765008 | -20.360008 | BottomLayer | 135
C3 | C_0603_1608Metric | 217.551000 | -26.302000 | BottomLayer | 270
C4 | C_0603_1608Metric | 224.663000 | -20.955000 | BottomLayer | 315
C5 | C_0603_1608Metric | 217.764992 | -12.867008 | BottomLayer | 45
C6 | C_0603_1608Metric | 218.821000 | -10.668000 | BottomLayer | 135
C7 | C_0603_1608Metric | 216.662000 | -11.811000 | BottomLayer | 45
C8 | C_0603_1608Metric | 225.425000 | -15.621000 | BottomLayer | 45
C9 | C_0603_1608Metric | 226.822000 | -13.716000 | BottomLayer | 315
D_1 | D_SOD-123 | 18.050000 | -10.279000 | BottomLayer | 90
D_2 | D_SOD-123 | 37.100000 | -10.279000 | BottomLayer | 90
D_3 | D_SOD-123 | 56.150000 | -10.279000 | BottomLayer | 90
D_4 | D_SOD-123 | 75.200000 | -10.279000 | BottomLayer | 90
D_5 | D_SOD-123 | 94.250000 | -10.279000 | BottomLayer | 90
D_6 | D_SOD-123 | 113.300000 | -10.279000 | BottomLayer | 90
D_7 | D_SOD-123 | 132.350000 | -10.279000 | BottomLayer | 90
D_8 | D_SOD-123 | 151.400000 | -10.279000 | BottomLayer | 90
D_9 | D_SOD-123 | 170.450000 | -10.279000 | BottomLayer | 90
D_10 | D_SOD-123 | 189.500000 | -10.279000 | BottomLayer | 90
D_11 | D_SOD-123 | 207.137000 | -10.279000 | BottomLayer | 90
D_12 | D_SOD-123 | 234.748750 | -10.275000 | BottomLayer | 90
D_13 | D_SOD-123 | 20.436250 | -29.325000 | BottomLayer | 90
D_14 | D_SOD-123 | 41.862500 | -29.329000 | BottomLayer | 90
D_15 | D_SOD-123 | 60.912500 | -29.329000 | BottomLayer | 90
D_16 | D_SOD-123 | 79.962500 | -29.329000 | BottomLayer | 90
D_17 | D_SOD-123 | 99.012500 | -29.329000 | BottomLayer | 90
D_18 | D_SOD-123 | 118.062500 | -29.329000 | BottomLayer | 90
D_19 | D_SOD-123 | 137.112500 | -29.329000 | BottomLayer | 90
D_20 | D_SOD-123 | 156.162500 | -29.329000 | BottomLayer | 90
D_21 | D_SOD-123 | 175.212500 | -29.329000 | BottomLayer | 90
D_22 | D_SOD-123 | 194.262500 | -29.329000 | BottomLayer | 90
D_23 | D_SOD-123 | 213.312500 | -29.329000 | BottomLayer | 90
D_24 | D_SOD-123 | 237.130000 | -29.325000 | BottomLayer | 90
D_25 | D_SOD-123 | 25.198750 | -48.375000 | BottomLayer | 90
D_26 | D_SOD-123 | 51.387500 | -48.379000 | BottomLayer | 90
D_27 | D_SOD-123 | 70.437500 | -48.379000 | BottomLayer | 90
D_28 | D_SOD-123 | 89.487500 | -48.379000 | BottomLayer | 90
D_29 | D_SOD-123 | 108.537500 | -48.379000 | BottomLayer | 90
D_30 | D_SOD-123 | 127.587500 | -48.379000 | BottomLayer | 90
D_31 | D_SOD-123 | 146.637500 | -48.379000 | BottomLayer | 90
D_32 | D_SOD-123 | 165.687500 | -48.379000 | BottomLayer | 90
D_33 | D_SOD-123 | 184.737500 | -48.379000 | BottomLayer | 90
D_34 | D_SOD-123 | 203.787500 | -48.379000 | BottomLayer | 90
D_35 | D_SOD-123 | 222.837500 | -48.379000 | BottomLayer | 90
D_36 | D_SOD-123 | 236.474000 | -48.379000 | BottomLayer | 90
D_37 | D_SOD-123 | 20.436250 | -67.425000 | BottomLayer | 90
D_38 | D_SOD-123 | 41.862500 | -67.429000 | BottomLayer | 90
D_39 | D_SOD-123 | 63.298750 | -67.425000 | BottomLayer | 90
D_40 | D_SOD-123 | 84.725000 | -67.429000 | BottomLayer | 90
D_41 | D_SOD-123 | 116.681250 | -67.437000 | BottomLayer | 90
D_42 | D_SOD-123 | 160.930000 | -67.425000 | BottomLayer | 90
D_43 | D_SOD-123 | 185.801000 | -67.429000 | BottomLayer | 90
D_44 | D_SOD-123 | 203.787500 | -67.429000 | BottomLayer | 90
D_45 | D_SOD-123 | 222.837500 | -67.429000 | BottomLayer | 90
D_46 | D_SOD-123 | 236.474000 | -67.429000 | BottomLayer | 90
F1 | Fuse_1206_3216Metric | 209.423000 | -12.065000 | BottomLayer | 90
R1 | R_0603_1608Metric | 216.916000 | -8.255000 | BottomLayer | 90
R2 | R_0603_1608Metric | 210.312000 | -8.255000 | BottomLayer | 90
R3 | R_0603_1608Metric | 212.852000 | -11.938000 | BottomLayer | 90
R4 | R_0603_1608Metric | 214.376000 | -11.938000 | BottomLayer | 90
R5 | R_0603_1608Metric | 219.329000 | -26.289000 | BottomLayer | 90
R6 | R_0603_1608Metric | 227.965000 | -22.860000 | BottomLayer | 315
SW1 | SW_Push_SPST_NO_Alps_SKRK | 221.869000 | -38.481000 | BottomLayer | 0
U1 | QFN-44-1EP_7x7mm_P0.5mm_EP5.2x5.2mm | 218.440000 | -19.050000 | BottomLayer | 45
U2 | SOT143B | 213.614000 | -8.255000 | BottomLayer | 0
USB1 | HRO-TYPE-C-31-M-12-Assembly | 213.106000 | 2.413000 | BottomLayer | 0
Y1 | Crystal_SMD_3225-4Pin_3.2x2.5mm | 223.139000 | -13.716000 | BottomLayer | 135